## M10
S.NO. | CATEGORY | PART NO. | DESCRIPTION | DESCRIPTION APPEARING ON DRAWING | HEAD TYPE | DIA/SIZE | PITCH | TOTAL LENGTH | THREAD LENGTH | PLATING | GRADE | Torque(N m) T (Flange) | Torque(N m) T(Ny.Lock) | Force(N) | Bolt diameter(D) mm | Pitch(mm)_P | Basic pitch dia. (d2) mm | bolt/nut head dia(mm) do | shank dia(mm) di | effective bolt/head dia(m) De/1000 | COF(thread) HEX NUT | COF(thread) NY LOCK NUT | Chassis Torque(N m) T | Aluminium Torque(N m) T | Cast Iron Torque(N m) T | sheet metal Torque(N m) T | effective radius(m re | Normal Force (N) | Chassis Force (µ) | Aluminium Force (µ) | Cast Iron Force (µ) | Sheet metal Force (µ) | COF(head) | COF(head) | COF(head) | COF(head)
67 | BOLT | MF140056 | BOLT, FLANGE | Bolt , Flange | Flange | M10 | 1.25 | 16 | 16 | MF Zn5 - C | 4 | 50 |  |  | 9.69 | 1.25 | 8.8781 | 18.44 | 9.23 | 0.013835 | #DIV/0! |  | 0.26 | 0.2 | 0.22 | 0.26 | 0.0069175 | 200 | 37.5858 | 28.9122 | 31.8034 | 37.5858 | 0.18793 | 0.14456 | 0.15902 | 0.18793
69 | BOLT | MF196275 | BOLT | Bolt Tapping | Hex | M10 | 1.25 | 25 | 20 | MF Zn5 - C | 4 | 50 |  |  | 9.76 | 1.25 | 8.9481 | 13.78 | 9.09 | 0.011435 | #DIV/0! |  | 0.28 | 0.2 | 0.2 | 0.2 | 0.0057175 | 200 | 48.9725 | 34.9803 | 34.9803 | 34.9803 | 0.24486 | 0.1749 | 0.1749 | 0.1749
74 | BOLT | IF000430 | BOLT LOCK PLATE HCV | BOLT LOCK PLATE HCV | FLANGE | M10 | 1.25 | 11 | 11 | MF Zn 5-c | 7 | 50 | 9036 | 15356 | 9.76 | 1.25 | 8.9481 | 18.71 | 9.1 | 0.013905 | 0.30157 |  | 0.3 | 0.24 | 0.26 | 0.26 | 0.0069525 | 200 | 43.1499 | 34.52 | 37.3966 | 37.3966 | 0.21575 | 0.1726 | 0.18698 | 0.18698
75 | BOLT | MF244878 | BOLT WASHER ASSEMBLED | BOLT WASHER ASSEMBLIES | HEX | M10 | 1.25 | 20 | 20 | MFZn5-C-H | 7 | 50 |  | 16558 | 9.81 | 1.245 | 9.0014 | 13.64 | 9.01 | 0.011325 | 0.29293 |  | 0.26 | 0.2 | 0.22 | 0.34 | 0.0056625 | 200 | 45.9161 | 35.3201 | 38.8521 | 60.0442 | 0.22958 | 0.1766 | 0.19426 | 0.30022
77 | BOLT | MF101299 | BOLT FLANGE (10X80) | BOLT | HEX | M10 | 1.25 | 80 | 20 | MFZn5-C | 7 | 50 |  | 15356 | 9.72 | 1.25 | 8.9081 | 13.35 | 9.28 | 0.011315 | 0.32238 |  | 0.28 | 0.2 | 0.22 | 0.2 | 0.0056575 | 200 | 49.4918 | 35.3513 | 38.8864 | 35.3513 | 0.24746 | 0.17676 | 0.19443 | 0.17676
78 | BOLT | MF104896 | HEX BOLT 10 X 1.25 X65 7T | BOLT | HEX | M10 | 1.25 | 65 | 20 | MFZn5-C | 7 | 50 |  | 15356 | 9.76 | 1.25 | 8.9481 | 18.71 | 9.1 | 0.013905 | 0.32094 |  | 0.28 | 0.2 | 0.22 | 0.2 | 0.0069525 | 200 | 40.2733 | 28.7666 | 31.6433 | 28.7666 | 0.20137 | 0.14383 | 0.15822 | 0.14383
79 | BOLT | MF104897 | BOLT (10X70) | BOLT | HEX | M10 | 1.25 | 70 | 20 | MFZn5-C | 7 | 60 |  | 18825 | 9.7 | 1.25 | 8.8881 | 13.81 | 9.95 | 0.01188 | 0.30969 |  | 0.28 | 0.2 | 0.22 | 0.2 | 0.00594 | 200 | 47.138 | 33.67 | 37.037 | 33.67 | 0.23569 | 0.16835 | 0.18519 | 0.16835
81 | BOLT | MF140268 | BOLT, FLANGE | Bolt , Flange | Flange | M10 | 1.25 | 50 | 20 | MF Zn5 - C | 7 | 50 |  | 16566 | 9.84 | 1.25 | 9.0281 | 18.59 | 9.24 | 0.013915 | 0.29163 |  | 0.26 | 0.2 | 0.22 | 0.34 | 0.0069575 | 200 | 37.3697 | 28.746 | 31.6206 | 48.8681 | 0.18685 | 0.14373 | 0.1581 | 0.24434
84 | BOLT | MF106092 | HEX BOLT 10 X 1.25 X 45 | BOLT M10X45 | HEX | M10 | 1.25 | 45 | 20 | MFZn5-C-H | 8 | 50 |  | 25103 | 9.71 | 1.25 | 8.8981 | 13.67 | 9.84 | 0.011755 | 0.095974 |  | 0.26 | 0.2 | 0.22 | 0.34 | 0.0058775 | 200 | 44.2365 | 34.0281 | 37.4309 | 57.8477 | 0.22118 | 0.17014 | 0.18715 | 0.28924
98 | BOLT | IA303317 | BOLT M10X1.25X40 | BOLT_M10x1.25x4 | FLANGE | M10 | 1.25 | 40 | 22 | MFZn 5-D-H (ES-X71050) | SCM435 | 30 |  | 11892 | 9.67 | 1.25 | 8.8581 | 16.16 | 9.91 | 0.013035 | 0.23941 |  | 0.22 | 0.2 | 0.24 | 0.22 | 0.0065175 | 200 | 33.7553 | 30.6866 | 36.8239 | 33.7553 | 0.16878 | 0.15343 | 0.18412 | 0.16878
83 | BOLT | IF000350 | FLANGE BOLT (M16x2.0) | BOLT FLANGE (M10x1.25) | FLANGE | M10 | 1.25 | 70 | 36 | MFZn5-C | 8 | 50 |  | 25103 | 9.78 | 1.5 | 8.8057 | 18.65 | 8.97 | 0.01381 | 0.12851 |  | 0.22 | 0.24 | 0.26 | 0.24 | 0.006905 | 200 | 31.861 | 34.7574 | 37.6539 | 34.7574 | 0.1593 | 0.17379 | 0.18827 | 0.17379
85 | BOLT | MF140458 | BOLT, FLANGE | Bolt , Flange | Flange | M10 | 1.25 | 20 | 20 | MF Zn5 - C | 8 | 50 |  | 25103 | 9.96 | 1.25 | 9.1481 | 18.46 | 9.15 | 0.013805 | 0.13124 |  | 0.22 | 0.22 | 0.3 | 0.2 | 0.0069025 | 200 | 31.8725 | 31.8725 | 43.4625 | 28.975 | 0.15936 | 0.15936 | 0.21731 | 0.14488
86 | BOLT | MF140460 | BOLT, FLANGE | Bolt , Flange | Flange | M10 | 1.25 | 25 | 20 | MF Zn5 - C | 8 | 50 |  | 25103 | 9.67 | 1.25 | 8.8581 | 18.47 | 9.11 | 0.01379 | 0.13554 |  | 0.22 | 0.22 | 0.3 | 0.2 | 0.006895 | 200 | 31.9072 | 31.9072 | 43.5098 | 29.0065 | 0.15954 | 0.15954 | 0.21755 | 0.14503
87 | BOLT | MF140462 | BOLT, FLANGE | Bolt , Flange | Flange | M10 | 1.25 | 30 | 20 | MF Zn5 - C | 8 | 50 |  | 25103 | 9.52 | 1.25 | 8.7081 | 18.24 | 8.86 | 0.01355 | 0.11797 |  | 0.24 | 0.22 | 0.3 | 0.2 | 0.006775 | 200 | 35.4244 | 32.4723 | 44.2804 | 29.5203 | 0.17712 | 0.16236 | 0.2214 | 0.1476
88 | BOLT | MF140464 | BOLT, FLANGE | Bolt , Flange | Flange | M10 | 1.25 | 35 | 20 | MF Zn5 - C | 8 | 50 |  | 25103 | 9.77 | 1.25 | 8.9581 | 18.69 | 9.04 | 0.013865 | 0.11468 |  | 0.24 | 0.22 | 0.3 | 0.2 | 0.0069325 | 200 | 34.6195 | 31.7346 | 43.2744 | 28.8496 | 0.1731 | 0.15867 | 0.21637 | 0.14425
93 | BOLT | IA203648 | BOLT,BR ACT SUP | BOLT (M10x1.25x100) | HEX | M10 | 1.25 | 100 | 20 | MFZn 5c ES - X71050 | 10.9 | 50 |  | 18729 | 9.8 | 1.25 | 8.9881 | 13.4 | 9.46 | 0.01143 | 0.26428 |  | 0.22 | 0.2 | 0.24 | 0.22 | 0.005715 | 200 | 38.4952 | 34.9956 | 41.9948 | 38.4952 | 0.19248 | 0.17498 | 0.20997 | 0.19248
102 | BOLT | MH000706 | FLANGE BOLT M10X1.5X16 | BOLT FLANGE | FLANGE | M10 | 1.5 | 16 | 16 | MFZn5-C | 7 | 60 |  | 18825 | 9.67 | 1.5 | 8.6958 | 18.24 | 8.94 | 0.01359 | 0.38832 |  | 0.2 | 0.24 | 0.3 | 0.2 | 0.006795 | 200 | 29.4334 | 35.3201 | 44.1501 | 29.4334 | 0.14717 | 0.1766 | 0.22075 | 0.14717
99 | BOLT | MH037279 | BOLT (10X1.25) | MH037279 | HEX | M10 | 1.5 | 20 | 10.5 | JH-3-2-1 | 4 | 50 |  |  | 9.58 | 1.5 | 8.6058 | 16.78 | 9.85 | 0.013315 | #DIV/0! |  | 0.2 | 0.24 | 0.3 | 0.2 | 0.0066575 | 200 | 30.0413 | 36.0496 | 45.062 | 30.0413 | 0.15021 | 0.18025 | 0.22531 | 0.15021
103 | BOLT | MH000707 | FLANGE BOLT M10X1.5X30 | BOLT FLANGE | FLANGE | M10 | 1.5 | 30 | 26 | MFZn5-C | 7 | 50 |  |  | 9.69 | 1.5 | 8.7157 | 18.52 | 8.95 | 0.013735 | #DIV/0! |  | 0.2 | 0.24 | 0.3 | 0.2 | 0.0068675 | 200 | 29.1227 | 34.9472 | 43.684 | 29.1227 | 0.14561 | 0.17474 | 0.21842 | 0.14561
105 | BOLT | MH000712 | FLANGE BOLT M10X1.5X65 | BOLT FLANGE | FLANGE | M10 | 1.5 | 65 | 26 | MFZn5-C | 7 | 60 |  | 18825 | 9.72 | 1.5 | 8.7458 | 18.84 | 8.93 | 0.013885 | 0.3861 |  | 0.2 | 0.24 | 0.3 | 0.2 | 0.0069425 | 200 | 28.8081 | 34.5697 | 43.2121 | 28.8081 | 0.14404 | 0.17285 | 0.21606 | 0.14404
106 | BOLT | MH000723 | FLANGE BOLT M10X1.5X70 | BOLT FLANGE | FLANGE | M10 | 1.5 | 70 | 26 | MFZn5-C | 7 | 60 | 18825 | 18825 | 9.66 | 1.5 | 8.6858 | 18.11 | 8.87 | 0.01349 | 0.38877 |  | 0.2 | 0.24 | 0.3 | 0.2 | 0.006745 | 200 | 29.6516 | 35.5819 | 44.4774 | 29.6516 | 0.14826 | 0.17791 | 0.22239 | 0.14826
107 | BOLT | MH000737 | FLANGE BOLT M10X1.5X90 | BOLT FLANGE | FLANGE | M10 | 1.5 | 90 | 26 | MFZn5-C | 7 | 60 |  | 18825 | 9.78 | 1.5 | 8.8057 | 18.65 | 8.97 | 0.01381 | 0.38347 |  | 0.2 | 0.24 | 0.3 | 0.2 | 0.006905 | 200 | 28.9645 | 34.7574 | 43.4468 | 28.9645 | 0.14482 | 0.17379 | 0.21723 | 0.14482
108 | BOLT | MH000740 | FLANGE BOLT M10X1.5X42 | BOLT FLANGE | FLANGE | M10 | 1.5 | 42 | 26 | MFZn5-C | 7 | 60 |  | 18825 | 9.75 | 1.5 | 8.7758 | 18.67 | 9.03 | 0.01385 | 0.38478 |  | 0.2 | 0.24 | 0.3 | 0.2 | 0.006925 | 200 | 28.8809 | 34.657 | 43.3213 | 28.8809 | 0.1444 | 0.17329 | 0.21661 | 0.1444
100 | BOLT | IF000208 | BOLT | BOLT COMPRESSOR MCV | HEX | M10 | 1.5 | 135 | 38 | MF Zn 5-c MS82-3701 | 7 | 50 |  | 35221 | 9.9 | 1.5 | 8.9258 | 15.32 | 9.56 | 0.01244 | 0.035097 |  | 0.2 | 0.22 | 0.2 | 0.18 | 0.00622 | 200 | 32.1543 | 35.3698 | 32.1543 | 28.9389 | 0.16077 | 0.17685 | 0.16077 | 0.14469
112 | BOLT | IA205311 | BOLT M10x16 | BOLT M10x16 | FLANGE | M10 | 1.5 | 35 | 16 | N/A | 7 | 50 |  |  | 9.78 | 1.5 | 8.8057 | 18.65 | 8.97 | 0.01381 | #DIV/0! |  | 0.22 | 0.2 | 0.2 | 0.42 | 0.006905 | 200 | 31.861 | 28.9645 | 28.9645 | 60.8255 | 0.1593 | 0.14482 | 0.14482 | 0.30413
114 | BOLT | IA305121 | HEXAGONAL BOLT M10x1.5x30 | HEXAGONAL BOLT M10X1.5X30 | HEX | M10 | 1.5 | 30 | 5 | GEOMAT 720 BLACK | 7 | 50 |  |  | 9.72 | 1.5 | 8.7458 | 25.56 | 8.91 | 0.017235 | #DIV/0! |  | 0.32 | 0.52 | 0.42 | 0.2 | 0.0086175 | 200 | 37.1337 | 60.3423 | 48.738 | 23.2086 | 0.18567 | 0.30171 | 0.24369 | 0.11604
115 | BOLT | ID500553 | BOLT (M10X1.5X140) | BOLT (M10X1.5X140) | HEX | M10 | 1.5 | 140 | 125 | ZINC TRIVALENT | 8.8
116 | BOLT | ID309742 | Bolt Flange | Bolt Flange (M10x 100) | Flange | M10 | 1.5 | 100.7 | 29 | Zn-Yellow+H2D | 9
117 | BOLT | MH001407 | FLANGE BOLT M10X1.5X22 | BOLT FLANGE M10X22 | FLANGE | M10 | 1.5 | 22 | 22 | MFZn5-C | 10 | 50 |  | 18729 | 9.78 | 1.5 | 8.8057 | 18.47 | 8.89 | 0.01368 | 0.24224 |  | 0.24 | 0.22 | 0.24 | 0.18 | 0.00684 | 200 | 35.0877 | 32.1637 | 35.0877 | 26.3158 | 0.17544 | 0.16082 | 0.17544 | 0.13158
118 | BOLT | IF000919 | BOLT | FIT BOLT M10x1.5x30 | HEX | M10 | 1.5 | 30 | 16 | BLACK PHOSPHATED IS 3618 | 10.9 | 50 |  | 22564 | 9.73 | 1.5 | 8.7558 | 13.73 | 10.82 | 0.012275 | 0.074636 |  | 0.32 | 0.24 | 0.26 | 0.26 | 0.0061375 | 200 | 52.1385 | 39.1039 | 42.3625 | 42.3625 | 0.26069 | 0.19552 | 0.21181 | 0.21181
119 | BOLT | IA204898 | BOLT, BOOSTER SUPPORT (HCV) | BOLT M16 | HEX | M10 | 1.5 | 90 | 15 | IZ - AD (ES-X 71120) | 10.9 | 50 |  | 20212 | 9.58 | 1.5 | 8.6058 | 13.46 | 9.52 | 0.01149 | 0.14801 |  | 0.3 | 0.26 | 0.26 | 0.24 | 0.005745 | 200 | 52.2193 | 45.2567 | 45.2567 | 41.7755 | 0.2611 | 0.22628 | 0.22628 | 0.20888
120 | BOLT | ID312022 | Clutch Cover Mtg Bolt? | BOLT FLANGE, M10X1.5X75 | Flange | M10 | 1.5 | 75 | 26 | Zinc Phosphate +H2D Coating IZ-AD (ES-X71220) | 10.9
122 | BOLT | ID312509 | Allen Bolt | Hexagonal Socket Head Cap Bolt (M10x1.5x60) | Allen | M10 | 1.5 | 60 | 30 | Black Oxide | 12.9
68 | BOLT | MF140060 | BOLT, FLANGE | Bolt , Flange | Flange | M10 | 1.25 | 25 | 20 | MF Zn5 - C | 4
70 | BOLT | IF300150 | BOLT FLANGE SPECIAL M10X1.25X22 | BOLT FLANGE SPECIAL M10X1.25X22 | FLANGE | M10 | 1.25 | 22 | 22 | MFZn5C MS-81-2029 | 4
71 | BOLT | ID305792 | U Bolt | U Bolt DOC PM Car CRDI | U' Bolt | M10 | 1.25 | 124 | 40 | MFZn5-C MS-82-3701 | 6.8
72 | BOLT | ID305800 | U-BOLT FRONT MUFFLER CRDI? | U-BOLT FRONT MUFFLER CRDI? | U' Bolt | M10 | 1.25 | 70 | 35 | MFZn5-C MS-82-3701 | 6.8
73 | BOLT | IF000409 | FLANGE BOLT (M10x1.25x115) | BOLT FLANGE | FLANGE | M10 | 1.25 | 115 | 20 | MF Zn 5-c | 7
76 | BOLT | MB080129 | BOLT (M10X35) | BOLT | HEX | M10 | 1.25 | 35 | 13.5 | MFZn 5-C-H (ES-X71050) | 7
80 | BOLT | MF140266 | BOLT, FLANGE | Bolt , Flange | Flange | M10 | 1.25 | 40 | 20 | MF Zn5 - C | 7 | 50 |  | 14232 | 9.7 | 1.25 | 8.8881 | 18.62 | 9.46 | 0.01404 | 0.45124 |  | 0.2 | 0.24 | 0.3 | 0.2 | 0.00702 | 200 | 28.49 | 34.188 | 42.735 | 28.49 | 0.14245 | 0.17094 | 0.21368 | 0.14245
82 | BOLT | MF140267 | FLANGE BOLT M10X1.25X45 | BOLT M10x1.25x45 | FLANGE | M10 | 1.25 | 45 | 20 | MFZn5-C | 7
90 | BOLT | IF300618 | FLANGE BOLT M10X1.25X65 | BOLT_FLANGE_M10X1.25 | FLANGE | M10 | 1.25 | 65 | 40 | MF-Zn-8T C(L) ES-VE-064 | 8.8
91 | BOLT | IF300786 |  | BUMP STOPPER | ROUND | M10 | 1.25 | 39 | 33 | MFZn8 TK | 8.8
92 | BOLT | MB162888 | COLLAR BOLT 10 X 1.25 X 29 | BOLT | FLANGE | M10 | 1.25 | 29 | 17 | MFZn 5-C-H (ES-X71050) | 10 | 50 |  |  | 9.78 | 1.25 | 8.9681 | 16.16 | 9.95 | 0.013055 | #DIV/0! |  | 0.2 | 0.24 | 0.3 | 0.2 | 0.0065275 | 200 | 30.6396 | 36.7675 | 45.9594 | 30.6396 | 0.1532 | 0.18384 | 0.2298 | 0.1532
94 | BOLT | IA207257 | BOLT DIFF. CASE, REAR AXLE (MCV) | BOLT, CASE DIFFERENTIAL - MCV | FLANGE | M10 | 1.25 | 70 | 30 | IZ - AD (ES-X 71120) | 10.9
95 | BOLT | IA223797 | BOLT PLUMMER BLOCK MTG. M10 (11.12) | BOLT | HEX | M10 | 1.25 | 90 | 65 | MFZn 5c ES - X710500 | 10.9
96 | BOLT | ID304352 | BOLT CASE DIFF-WIRE HOLE & SERRATION? | BOLT CASE DIFF | FLANGE | M10 | 1.25 | 70 | 30 | PHOSPHATED (SEAL WITH OIL) IS:3618-1966 CLASS-C | 10.9
97 | BOLT | IA303211 | FLANGE HEX BOLT WITH SERRATN M10X1.25X40 | FLANGE HEX BOLT(SERRATED) M10X1.25X4 | FLANGE | M10 | 1.25 | 40 | 20 | Zinc Plating MFZn5-C ES-X71050 | 10.9
101 | BOLT | IF000420 | FLANGE BOLT (M10x1.5x114) | M10x1.5x14 FL BOLT | FLANGE | M10 | 1.5 | 14 | 14 | YELLOW ZINC PLATING 5 MICRON MIN. | 7
104 | BOLT | MH000709 | FLANGE BOLT M10X1.5X50 | BOLT FLANGE | FLANGE | M10 | 1.5 | 50 | 26 | MFZn5-C | 7 | 60 |  | 18825 | 9.8 | 1.5 | 8.8258 | 18.54 | 8.98 | 0.01376 | 0.34333 |  | 0.24 | 0.24 | 0.2 | 0.26 | 0.00688 | 200 | 34.8837 | 34.8837 | 29.0698 | 37.7907 | 0.17442 | 0.17442 | 0.14535 | 0.18895
109 | BOLT | MH000832 | FLANGE BOLT M10X1.5X105 | BOLT FLANGE | FLANGE | M10 | 1.5 | 105 | 26 | MFZn5-C | 7
110 | BOLT | MH000836 | FLANGE BOLT M10X1.5X73 | BOLT FLANGE | FLANGE | M10 | 1.5 | 73 | 26 | MFZn5-C | 7
111 | BOLT | MH000872 | FLANGE BOLT M10X1.5X115 | BOLT FLANGE | FLANGE | M10 | 1.5 | 115 | 26 | MFZn5-C | 7
113 | BOLT | MF133047 | BOLT M10x1.5x50 | BOLT M10x1.5x50 | HEX | M10 | 1.5 | 50 | 26 | MFZn5-C | 7
89 | BOLT | MF140466 | BOLT M10x1.25x40 | Flange bolt(M10x1.25x40) | FLANGE | M10 | 1.25 | 40 | 20 | MFZn5-C | 8
121 | BOLT | ID307359 | Bolt | Bolt (M10 X 1.5 X 150) | Hex | M10 | 1.5 | 150 | 148 | Tempered Colour (ES-W00003) | 12

## Sheet2
MR Request for Part requirement and RGP closure
Project Name – Initiative
Authorized By Name (Senior Manager & Above Only) - Robin Guleria
Authorized By Emp Code - E8862
Purpose - Initiative
S.N. | Part No. | Part Description | Qty Req. | Store (NPD, Regular / Proto store ) | Budget Code for only (NPD, Regular) parts Required | PR No. for only Proto parts Required | Buyer name for only Proto parts Required | RGP document no. for only RGP closing purpose | Remark
1 | IF300629 |  | 2 | Regular
2 | IA201314 |  | 2 | Regular
3 | IA204134 |  | 2 | Regular
4 | IA204135 |  | 2 | Regular
5 | IA210967 |  | 2 | Regular
6 | IA232996 |  | 2 | Regular
7 | IA308616 |  | 2 | Regular
8 | IA322693 |  | 2 | Regular
9 | IC300252 |  | 2 | Regular
10 | IC305970 |  | 2 | Regular
11 | IC307445 |  | 2 | Regular
12 | IC320390 |  | 2 | Regular
13 | IC321681 |  | 2 | Regular
14 | IF000942 |  | 2 | Regular
15 | IC303618 |  | 2 | Regular
16 | IF300602 |  | 2 | Regular
17 | IA202697 |  | 2 | Regular
18 | IA208388 |  | 2 | Regular
19 | IA222187 |  | 2 | Regular
20 | IA232907 |  | 2 | Regular
21 | IA302723 |  | 2 | Regular
22 | IA307900 |  | 2 | Regular
23 | IC304383 |  | 2 | Regular
24 | IC306126 |  | 2 | Regular
25 | IA309334 |  | 2 | Regular
26 | IF301017 |  | 2 | Regular
27 | IA203476 |  | 2 | Regular
28 | IA203559 |  | 2 | Regular
29 | IA307124 |  | 2 | Regular
30 | IF000225 |  | 2 | Regular
31 | IF000910 |  | 2 | Regular
32 | IF300089 |  | 2 | Regular
33 | IF300196 |  | 2 | Regular
34 | IF300240 |  | 2 | Regular
35 | IC303611 |  | 2 | Regular
36 | IC303619 |  | 2 | Regular
37 | IF300839 |  | 2 | Regular
38 | IA235575 |  | 2 | Regular
39 | IC300101 |  | 2 | Regular
40 | IC300458 |  | 2 | Regular
41 | IC300459 |  | 2 | Regular
42 | IA207926 |  | 2 | Regular
43 | ID311480 |  | 2 | Regular
44 | IA301659 |  | 2 | Regular
45 | IA302148 |  | 2 | Regular
46 | IA307910 |  | 2 | Regular
47 | IF300291 |  | 2 | Regular
48 | ID200682 |  | 2 | Regular
49 | ID313027 |  | 2 | Regular
50 | ID207215 |  | 2 | Regular
Requester Name - Tellakula Eswar
Mobile no - 7660012882
Short Code / Extension no